## Sheet1
			FFBoard V1.2 TMC Driver					For PCB assembly	Notes:	Standard resistors and ceramic capacitors can be replaced with / alternatives of other brands with the same rating if cheaper

				All parts are available at Digikey
Item #	Designator	Qty	Manufacturer	Mfg Part #	Description	Value	Package/Footprint	Type	Notes
1	C29	1			POLARIZED CAPACITOR, European symbol		E5-8,5	SMD	Do not place. Just for testing
2	LED1	1			LED (Green)	Green	SML0805	SMD
3	JP1	1			PIN HEADER	1X01	2.54mm pitch	TH
4	JP7	1			PIN HEADER	1X02	2.54mm pitch	TH
5	JP10	1			PIN HEADER	1X03	2.54mm pitch	TH
6	JP6	1			PIN HEADER	1X04	2.54mm pitch	TH
7	JP11, JP12	2			PIN HEADER	1X05	2.54mm pitch	TH
8	JP3, JP9	2			PIN HEADER	2X03	2.54mm pitch	TH
9	JP2, JP8	2			PIN HEADER	2X04	2.54mm pitch	TH
10	U21	1	STMicroelectronics	LDL1117S33R (Or same part)	Voltage Regulator LDO 1117 3.3V	3.3V	SOT223	SMD
11	R14, R23, R24, R27, R30, R31, R41, R42, R43, R44, R45, R46	12	Stackpole	RMCF0603FT1K50 (Or same values)	RESISTOR	1.5k 1%	R0603	SMD
12	R21, R22	2	Riedon	CSR2512C0R0015F	Current sense resistor	1.5mOhm	R2512	SMD
13	C1, C2, C3, C4, C5, C6, C7, C8, C9, C10, C17, C18, C19, C26, C27, C41, C42	17	Samsung	CL10B104KB8NNNC‎ (Or same values)	CAPACITOR Ceramic	100nF (20-50V)	C0603	SMD
14	C21, C22, C23, C24, C39	5	Samsung	CL21B104KCFNNNE (Or same values)	CAPACITOR Ceramic	100nF (100V)	C0805	SMD
15	C32, C34, C36	3			CAPACITOR Ceramic	100pF	C0603	SMD
16	R1, R2, R3, R4, R16, R19, R26, R32, R33, R50	10	Stackpole	‎RMCF0603FT10K0‎ (Or same value)	RESISTOR	10k 1%	R0603	SMD
17	L2	1	Murata Electronics‎	LQH43PN100M26L	INDUCTOR	10µH	1812 (4532)	SMD
18	C25, C30, C31, C33, C35, C37	6	Würth Elektronik	885012206083 (Or same value)	CAPACITOR Ceramic	1nF	C0603	SMD
19	C13, C14, C15, C16, C43	5	Samsung	CL31B105KCHNNNE‎ (Or same values)	CAPACITOR Ceramic	1µF (100V)	C1206	SMD
20	R5, R6, R7, R8, R9, R10, R11, R12	8	‎Stackpole	RMCF0603JT2R20‎ (Or same value)	RESISTOR	2.2 Ohm	R0603	SMD
21	L1	1	Laird-Signal Integrity Products	TYS8040221M-10	Inductor 599mOhm TYS8040	220µH	8x8mm inductor	SMD
22	R29	1	‎Panasonic	ERT-J1VR223G	Thermistor	22k thermistor	R0603	SMD
23	X1	1			3M (TM) Pak 100 4-Wall Header		2.54mm 10x2	TH
24	R15, R18, R47	3	Stackpole	‎RMCF0805FT294K‎ (Or same value)	RESISTOR	294k 1%	R0805	SMD
25	R34	1	any		RESISTOR	330R	R0603	SMD
26	R17, R20, R25, R28	4	Stackpole	RMCF0805FT33K0 (Or same value)	RESISTOR	33k 1%	R0805	SMD
27	R35, R36, R37, R38, R39, R40	6	Stackpole	RMCF0603JT4K70 (Or same value)	RESISTOR	4.7k	R0603	SMD
28	C20, C28, C38, C40, C45	5	Samsung	CL21A475KOFNNNE (Or same value)	CAPACITOR Ceramic	4.7µF	C0805	SMD
29	D13	1	Nexperia	‎PDZ5.6BGWJ‎	Diode Zener	5.6V zener	SOD-123FL	SMD
30	C44	1	Vishay Sprague	‎593D476X0016D2TE3‎	47uF 16 V Tantalum Capacitor	47µF	2917 (7343 metric)	SMD
31	JP5	1			JUMPER Pin header
32	C11, C12	2	Panasonic	EEU-FS1K681B	Electrolytic capacitor	680µF	7,5mm-16mm Round	TH
33	R13, R48, R49	3	Stackpole	RMCF0805FT71K5‎ (Or same value)	RESISTOR	71.5k 1%	R0805	SMD
34	U8, U9	2	Analog devices	‎AD8417BRMZ	Current sense amplifier	60X Gain	MSOP8	SMD
35	U24	1	Diodes Incorporated‎	AP3012KTR-G1	Boost regulator adjustable 500mA		SOT23-5	SMD
36	U6, U7, U10, U11, U12, U13, U15, U16, U17, U22	10	‎Infineon	BSC030N08NS5ATMA1	Mosfet n-Channel		8TDSON	SMD
37	D6, D7, D8, D10	4	Nexperia	BZX384-B13,115‎	Zener diode	13V -15V	SOD323-R	SMD
38	Y1	1	ECS	ECS-3225MV-250-BN-TR‎	Oscillator 25MHz	25MHz	ECS XO	SMD	Check rotation when placing. Pin 1 is marked on board and with a flat spot on the pad of the part
39	X2, X3	2	On Shore	OSTOQ040151	Terminal block 4 position		7.62mm 4 pin	TH
40	D2, D3, D4, D5, D11	5	‎SMC	DSS110UTR‎ (Or same value)	Schottky diode high voltage	>100V	SOD-123FL	SMD
41	U2, U3, U4, U5	4	Texas Instruments	LM5109BSD	Halfbridge gate driver		8WSON	SMD
42	U20	1	Texas Instruments	‎LM74700QDBVRQ1‎	Ideal diode controller		SOT-23-6	SMD
43	D1, D9, D12, D14	4	ON Semiconductor‎	MBR120VLSFT1G‎ (Or same value)	Schottky diode low voltage. Low drop	15-20V	SOD-123FL	SMD
44	U23	1	Maxim	MAX5033BASA	Fixed voltage buck regulator	5V	8-SOIC	SMD
45	U14	1	‎Microchip Technology	MCP1402T-E/OT	Non invert. low side gate driver		SOT23-5L	SMD
46	U18, U19	2	ON Semiconductor	NC7NZ17K8X	IC BUFFER NON-INVERT 5.5V		VFSOP-8 (US8)	SMD
47	U1	1	Trinamic	TMC4671-LA	TMC4671-LA Motor controller	TMC4671	QFN76	SMD