## motor_board_tmc_1_2_1
		Assemble		OpenFFBoard V1.2.2 HALL Edition TMC Driver
		Optional

Qty	Value	Device	Package	Parts (Designators)	Description	Note

1	3.3V	V_REG_LM1117SOT223	SOT223	U21	Voltage Regulator LM1117
8	1.5k	R-EU_R0603	R0603	R16, R22, R24, R29, R31, R40, R41, R42	RESISTOR, European symbol
23	100nF	C-EUC0603	C0603	C1, C2, C3, C4, C5, C6, C7, C8, C15, C16, C17, C23, C24,C26,C27, C28, C35, C36,C19, C20, C21, C22, C33	CAPACITOR, European symbol
8	10k	R-EU_R0603	R0603	R2, R3, R15, R17, R18, R26, R28, R46	RESISTOR, European symbol
1	10k thermistor	R-EU_R0603	R0603	R30	RESISTOR, European symbol
1	10µH	LQH43PN100M26L	L4532P	L2	INDUCTOR, European symbol	74404084221 Alternative https://www.digikey.de/product-detail/en/w%C3%BCrth-elektronik/74404084221/732-7266-1-ND/5353246
3	1n	C-EUC0603	C0603	C29, C30, C31	CAPACITOR, European symbol
5	1µF	C-EUC1206	C1206	C11, C12, C13, C14, C37	CAPACITOR, European symbol
10	2.2	R-EU_R0603	R0603	R1, R4, R5, R6, R7, R8, R9, R10, R11, R19	RESISTOR, European symbol
1	220µH	Würth 74404084221	8MM INDUCTOR	L1	Inductor
1	25MHz	LFSPXO076024REEL	ECS-327KE-TR	Y1	XTAL OSC XO 25MHz CMOS SMD	Low stock. Alternatives available
3	294k	R-EU_R0805	R0805	R25, R27, R43	RESISTOR, European symbol
5	33k	R-EU_R0603	R0603	R12, R13, R14, R20, R21	RESISTOR, European symbol
6	4.7k	R-EU_R0603	R0603	R34, R35, R36, R37, R38, R39	RESISTOR, European symbol
5	4.7µF	C-EUC0805	C0805	C18, C25, C32, C34, C39	CAPACITOR, European symbol
1	47k	R-EU_R0603	R0603	R33	RESISTOR, European symbol
1	5.6V zener	MMSZ5232B	SOD-123FL	D15	Zener diode
1	593D476X0016D2TE3	593D476X0016D2TE3	CAPPM7343X310N	C38	593D Series 47 uF ±20% 16 V Surface Mount Molded Solid Tantalum Capacitor
2	680µF	EEU-FS1K681B	E7,5-16	C9, C10	POLARIZED CAPACITOR, European symbol
4	71.5k	R-EU_R0805	R0805	R23, R44, R45,R32	RESISTOR, European symbol
1	74LV17APWJ	74LV17APWJ	TSSOP14	U19	Buffer
1	AP3012KTR-G1	AP3012KTR-G1	SOT23-5L	U24	Boost regulator
10	FDMS86300DC	FDMS86300DC	POWERTFDN8	U8, U9, U10, U11, U12, U13, U15, U16, U17 (leave U22 free if LM74700 not available & replace with diode)	Mosfet	alternative FDMS86300DC, BSC025N08LS5ATMA1 or any BSCxxxN08xxxATMA1 >80V
4	BZX384-XXX	MM3Z13VT1G	SOD323-R	D6, D7, D8, D11	Zener diode
2	GMSTBA4	GMSTBA4	GMSTBA4	X2, X3	PHOENIX
1	Green	LEDSML0805	SML0805	LED1	LED
6	HV >100V	DSS110UTR	SOD-123FL	D2, D3, D4, D5, D12, D14	Diode
4	LM5109BSD	LM5109BSD	SDC08A	U2, U3, U4, U5	Gate driver	Note: https://www.ti.com/product/LM5109B#order-quality https://www.mouser.de/ProductDetail/Texas-Instruments/LM5109ASD-NOPB?qs=QbsRYf82W3GuwpD44L7BJA%3D%3D
1	LM74700-Q1	LM74700-Q1	SOT23-6	U20	Ideal diode driver
4	LV low drop	PMEG2005EH,115	SOD-123FL	D1, D9, D10, D16	Diode
1	5V fixed	MAX5033BASA+	8-SOIC	U23	5V buck converter ic	Low stock
1	MCP1402T-E	MCP1402T-E	SOT23-5L	U14	Lowside Gate driver
1	MCP6004	MCP6004	TSSOP14	U18	4x opamp
1	TMC4671	TMC4671	QFN76_10P5X6P5	U1	Motor controller
2	LEM GO 10 SME	LEM GO 10 SME	SOIC8	U6, U7	Current sensor
1	Zener 65V (MMSZ5265BT1G)	DIODE_SOD-123FL	SOD-123FL	D13	Zener Diode. Not required

131
	Note to LM74700: if not available replace U22 with a diode of the same footprint as a less efficient alternative (SBRT20M80SLP-13 for example)